## Estimator
EDC Plastic Cost Estimator
Enter fuse and relay counts. Get housing + cover size, weight and per-part cost.
Legend: yellow cells with blue text are inputs; everything else is calculated. Material and molding assumptions live on the Assumptions tab.
Inputs |  |  | Results
Fuses | Count |  | Plastic cost per EDC set | 1.6598
Micro2 | 20 |  | Total plastic (g) | 306.1981
Micro3 | 10 |  | Outer footprint L (mm) | 166.1954
M-Case | 6 |  | Outer footprint W (mm) | 118.1303
A1S (placeholder size) | 2 |  | Stack height (mm) | 70
PCB relays | Count
Micro PCB relay (up to 35 A) | 8 |  | Marginal cost
Mini PCB relay (35-70 A) | 4 |  | Each extra Micro2 adds | 0.0079745
High-current PCB relay (70 A+) | 0 |  | Each extra Micro3 adds | 0.012124
Options | Value |  | Each extra Micro PCB relay adds | 0.019769
Relay layout (relative to fuses) | Beside
Cavities per mold | 2
Main housing resin | PA66-GF30
Upper cover resin | PA66-GF30
Lower cover resin | PA66-GF30
Per-part breakdown
| Main housing | Upper cover | Lower cover
Resin | PA66-GF30 | PA66-GF30 | PA66-GF30
L (mm) | 161.1954 | 166.1954 | 166.1954
W (mm) | 113.1303 | 118.1303 | 118.1303
H (mm) | 28 | 14 | 28
Volume (cm³) | 98.8482 | 55.1876 | 71.1099
Mass (g) | 134.4335 | 75.0552 | 96.7094
Material | 0.55172 | 0.30803 | 0.3969
Press tonnage (t) | 197.8618 | 213.0152 | 213.0152
Cycle time (s) | 24.5 | 20 | 20
Molding | 0.15313 | 0.125 | 0.125
Part cost | 0.70484 | 0.43303 | 0.5219
Not ported from the web page: the to-scale plan view and its cavity-fit warning.
Note on B16: Beside: relays add footprint area. Under: relays stack under the fuses, so footprint = larger of fuse or relay area.

## Assumptions
Assumptions (edit the yellow cells to match your parts)
Values are the defaults from the web estimator. Blue text on yellow = input. A1S footprint is a placeholder until real numbers are available.
Component footprints
Part | L (mm) | W (mm) | H (mm)
Micro2 | 11.5 | 6 | 16
Micro3 | 17 | 6.5 | 15
M-Case | 15 | 10 | 14
A1S (placeholder size) | 20 | 12 | 18
Micro PCB relay (up to 35 A) | 16 | 14 | 15
Mini PCB relay (35-70 A) | 24 | 18 | 22
High-current PCB relay (70 A+) | 32 | 24 | 28
Housing geometry
Packing efficiency (0-1) | 0.65
Connector / stud area (mm²) | 2500
Edge margin (mm) | 6
Aspect ratio L:W | 1.5
Housing wall (mm) | 2.5
Cavity rib (mm) | 1.2
PCB + busbar stack (mm) | 10
Cover wall (mm) | 2
Fuse head above housing (mm) | 8
Cover clearance (mm) | 6
Min lower cover height (mm) | 15
Resins
Resin | Density (g/cm³) | Price ($/kg)
PA66-GF30 | 1.36 | 3.8
PBT-GF30 | 1.53 | 3.2
PP-T20 | 1.05 | 1.8
Molding
Runner / scrap (%) | 8%
Cycle base (s) | 12
Cooling k (s/mm²) | 2
Clamp (tons/in²) | 3.5
Press rate <300 t ($/hr) | 45
Press rate 300-500 t ($/hr) | 60
Press rate 500-800 t ($/hr) | 80
Press rate >800 t ($/hr) | 110
Cycle time = base + k × wall².
Clamp tonnage = projected area (in²) × tons/in² × cavities; press rate is picked from the tonnage bands.
Molding cost per part = rate × cycle ÷ cavities. Material = mass × (1 + scrap) × $/kg.
Note on A5: L x W is the cavity pitch on the housing, including the rib between cavities. H is cavity depth (fuses) or body height (relays).

## Calc
Calculation engine (no inputs here)
Column B is the estimate. C-E add one part each so the Estimator can show marginal cost.
Line item | Base | +1 Micro2 | +1 Micro3 | +1 Micro PCB relay
Counts
Micro2 count | 20 | 21 | 20 | 20
Micro3 count | 10 | 10 | 11 | 10
M-Case count | 6 | 6 | 6 | 6
A1S (placeholder size) count | 2 | 2 | 2 | 2
Micro PCB relay (up to 35 A) count | 8 | 8 | 8 | 9
Mini PCB relay (35-70 A) count | 4 | 4 | 4 | 4
High-current PCB relay (70 A+) count | 0 | 0 | 0 | 0
Footprint
Fuse cavity area (mm²) | 3865 | 3934 | 3975.5 | 3865
Relay area (mm²) | 3520 | 3520 | 3520 | 3744
Deepest fuse cavity (mm) | 18 | 18 | 18 | 18
Tallest relay (mm) | 22 | 22 | 22 | 22
Cavity rib volume (mm³) | 14852.4 | 15188.4 | 15275.4 | 14852.4
Component area per layout (mm²) | 7385 | 7454 | 7495.5 | 7609
Usable field area (mm²) | 13861.5385 | 13967.6923 | 14031.5385 | 14206.1538
Field width (mm) | 96.1303 | 96.4976 | 96.7179 | 97.3179
Field length (mm) | 144.1954 | 144.7465 | 145.0769 | 145.9768
Part geometry
Housing L (mm) | 161.1954 | 161.7465 | 162.0769 | 162.9768
Housing W (mm) | 113.1303 | 113.4976 | 113.7179 | 114.3179
Housing H (mm) | 28 | 28 | 28 | 28
Housing volume (mm³) | 98848.1743 | 99617.1798 | 99964.3041 | 100251.5661
Cover L (mm) | 166.1954 | 166.7465 | 167.0769 | 167.9768
Cover W (mm) | 118.1303 | 118.4976 | 118.7179 | 119.3179
Upper cover H (mm) | 14 | 14 | 14 | 14
Lower cover H (mm) | 28 | 28 | 28 | 28
Upper cover volume (mm³) | 55187.6403 | 55491.7951 | 55674.5607 | 56173.777
Lower cover volume (mm³) | 71109.8758 | 71465.4649 | 71679.0716 | 72262.2798
Main housing
Mass (g) | 134.4335 | 135.4794 | 135.9515 | 136.3421
Material ($) | 0.55172 | 0.55601 | 0.55794 | 0.55955
Clamp tonnage (t) | 197.8618 | 199.183 | 199.9773 | 202.1485
Cycle time (s) | 24.5 | 24.5 | 24.5 | 24.5
Press rate ($/hr) | 45 | 45 | 45 | 45
Molding ($) | 0.15313 | 0.15313 | 0.15313 | 0.15313
Part cost ($) | 0.70484 | 0.70913 | 0.71107 | 0.71267
Upper cover
Mass (g) | 75.0552 | 75.4688 | 75.7174 | 76.3963
Material ($) | 0.30803 | 0.30972 | 0.31074 | 0.31353
Clamp tonnage (t) | 213.0152 | 214.3863 | 215.2105 | 217.463
Cycle time (s) | 20 | 20 | 20 | 20
Press rate ($/hr) | 45 | 45 | 45 | 45
Molding ($) | 0.125 | 0.125 | 0.125 | 0.125
Part cost ($) | 0.43303 | 0.43472 | 0.43574 | 0.43853
Lower cover
Mass (g) | 96.7094 | 97.193 | 97.4835 | 98.2767
Material ($) | 0.3969 | 0.39888 | 0.40007 | 0.40333
Clamp tonnage (t) | 213.0152 | 214.3863 | 215.2105 | 217.463
Cycle time (s) | 20 | 20 | 20 | 20
Press rate ($/hr) | 45 | 45 | 45 | 45
Molding ($) | 0.125 | 0.125 | 0.125 | 0.125
Part cost ($) | 0.5219 | 0.52388 | 0.52507 | 0.52833
Totals
Plastic cost per EDC set ($) | 1.6598 | 1.6677 | 1.6719 | 1.6795
Total plastic (g) | 306.1981 | 308.1412 | 309.1524 | 311.0152
Stack height (mm) | 70 | 70 | 70 | 70