## Estimator
Battery Fuse Block Cost Estimator
Blue text on yellow = input. Placeholder assumptions live on the Assumptions sheet. Dimensions in mm, mass in g, cost in $. Example values are filled in.
Revision v1.8: bus sized by the temperature limit (or current density, Assumptions B80), scrap credit placeholder 50%. Builds on v1.7.
INPUTS |  |  | RESULT
System voltage | 12 | V | Part cost ($) | 7.837
Expected load on B+ input | 300 | A | Base L x W x H (mm) | 74.8 x 196.0 x 45.5
Copper thickness | 2 | mm (0.8 to 5.0) | Plastic mass (g) | 267.4582
Plastic price (PA66-GF30) | 5.5 | $/kg | Copper mass (g) | 94.8893
Copper price | 11 | $/kg | Bus width (mm) | 34.8054
B+ stud size | M8 | M8, M6 or M5 | Bus width set by | Temperature limit
B+ studs under the cover | 1 | count | Cover L x W (mm) | 104.8 x 221.0
B+ connection and cover exit | Eyelet 90 degree | see list | Keepout zones included | 1
Bolt retention method | Over-molded | list | Fits battery length? | No limit
Busbar to bolt joining method | Bolted both sides | list | Fits battery depth? | No limit
Ambient temperature | 105 | C (underhood 105, interior 85) | Bus temperature at load | 150.0 C, limit 150 C
FUSES
Fuse type | Qty | Bolt | Hole pitch | Body width | Tab thk | Fuse height | Slot pitch | Min bus width | Stack height | Used | Wall need | Length past input stud | Boss factor | Hardware $/bolt | Rear need
MEGA (M8) | 2 | M8 | 32 | 27 | 3 | 11 | 29 | 20 | 15.4 | 1 | 15.4 | 46 | 1 | 0.3 | 14
MIDI (M6) | 1 | M6 | 28.5 | 20 | 2 | 9 | 22 | 15 | 12.8 | 1 | 12.8 | 40.5 | 0.75 | 0.18 | 12
MIDI (M5) | 2 | M5 | 28.5 | 17.5 | 2 | 9 | 19.5 | 12.5 | 11.7 | 1 | 11.7 | 39.5 | 0.6 | 0.14 | 11
Total fuse positions | 5
CLEARANCES AND BUS SIZING
Required clearance | 1.5 | mm
Required creepage | 2 | mm
Bus width needed for the current (by the sizing method) | 34.8054 | mm
Bus width needed for the bolts | 20 | mm
Bus width used | 34.8054 | mm
Bus width is set by | Temperature limit
Resulting current density | 4.3097 | A/mm2
Estimated bus temperature at load | 150 | C
BLOCK SIZE
Fuse positions | 5
Long-side fuse slots width | 119 | mm
B+ stud section width | 25 | mm
Base width | 196 | mm
Wall height | 15.4 | mm
Base length | 74.8054 | mm
Divider height (meets creepage) | 9.24 | mm
Overall height with cover (incl. zone bump-out) | 45.5 | mm
Divider count | 6
COPPER
Bus length (along the row plus the short-side bar incl. lap) | 140.5 | mm
Bus mass | 87.6317 | g
Output side copper (none, cable lugs sit on the fuse terminals) | 0 | g
Keepout zone branch copper | 7.2576 | g
Copper total | 94.8893 | g
Copper cost (part plus blank scrap) | 1.096
PLASTIC BASE
Bolts retained in the base | 13
Boss volume for retention method | 20800 | mm3
Floor volume | 43985.5976 | mm3
Wall volume | 20467.0187 | mm3
Divider volume (total divider length x thickness x height) | 7740.027 | mm3
Raw volume | 92992.6434 | mm3
Molded volume with allowances | 107406.5031 | mm3
Base mass | 146.0728 | g
Base plastic cost | 0.8034
COVER |  |  | COVER SIZE
Top plate volume | 46324.0037 | mm3 | Overhang each side (mm) | 2.5
Skirt volume (incl. output-side drop) | 21137.774 | mm3 | B+ end extension (mm) | 20
B+ eyelet hood volume | 7000 | mm3 | Output side extension (mm) | 25
Cover volume with scrap (incl. zone bump-out) | 89253.9666 | mm3 | Cover length (mm) | 104.8054
Cover mass | 121.3854 | g | Cover width (mm) | 221
Cover plastic cost | 0.66762 |  | Output skirt below base floor (mm) | 9.6
HARDWARE AND PROCESS ADDERS
Fuse bolt and nut hardware | 2.12
Retention method adder (fuse, B+ and zone studs) | 1.04
Joining method adder (fuse, B+ and zone studs) | 1.3
B+ connection part (battery terminal or M8 stud) | 0.45
Keepout zone stud hardware | 0.36
Keepout zone laser weld joints | 0
Short-side bus joint | 0
PART COST
Plastic base | 0.8034
Cover | 0.66762
Copper | 1.096
Fuse bolt and nut hardware | 2.12
B+ connection part | 0.45
Retention adder | 1.04
Joining adder | 1.3
Zone hardware, welds and bus joint | 0.36
Total part cost | 7.837
Cost per fuse position | 1.5674
Total plastic mass (base and cover) | 267.4582 | g

## Layout
Layout
Fuse placement, slot pitch, keepout zones and battery fit. Blue on yellow = input. Long side = the side along the fuse row. Short side = the end opposite B+ or the B+ end.
LAYOUT INPUTS
Walls between fuses | Yes | Yes or No. No = sockets may overlap, pitch needs body + creepage |  | B+ corner | Left | Mirror image only
Short-side outputs exit at | Opposite B+ | Opposite B+ or B+ end |  | Short-side bus | One piece L | One piece L is costed on its rectangular blank
Max block length along the row |  | mm, cover outside. Blank = no limit
Max block depth |  | mm, cover outside. Blank = no limit
FUSE PLACEMENT AND PITCH
Fuse type | Qty | On short side | Pitch override (mm) | Auto pitch (mm) | Pitch used (mm) | On long side | Pitch check | Short used
MEGA (M8) | 2 | 0 |  | 29 | 29 | 2 | OK | 0
MIDI (M6) | 1 | 0 |  | 22 | 22 | 1 | OK | 0
MIDI (M5) | 2 | 0 |  | 19.5 | 19.5 | 2 | OK | 0
Auto pitch with walls = largest of body width, socket clearance and bus edge width + clearance, plus one divider. Without walls = largest of body width + creepage and bus edge width + clearance.
KEEPOUT ZONE INPUTS (SEALED BOXES)
| Zone 1 | Zone 2 | Note
Name | Bolted relay | Spare box | Label only
Include in block | Yes | No | Yes or No
Placement | End of row | Back side | End of row, or Back side (behind the bus)
Length, front to back | 60 | 40 | mm
Width, along the fuse row | 45 | 30 | mm
Height above the floor | 40 | 25 | mm. Cover bumps out if taller than the base wall
Studs | 2 | 0 | 0, 1 or 2. Use 0 when the zone is laser welded to the bus
Stud size | M6 | M6 | M8, M6 or M5
Current from the input bus | 100 | 0 | A. 0 = no bus connection. Already part of the B+ load, not added to it
Branch length override |  |  | mm. Blank = auto length below
KEEPOUT ZONE CALCULATION
Included (1 = yes) | 1 | 0
At the end of the row (1 = yes) | 1 | 0
On the back side (1 = yes) | 0 | 0
Width added to the row | 47 | 0 | mm, zone width plus one divider
Width needed on the back side | 0 | 0 | mm
Depth added on the back side | 0 | 0 | mm, zone length plus one divider in front of it
Base length needed (end of row) | 65 | 0 | mm. Starts in front of the bus when the bus runs past it to the short side
Cover bump-out height | 25.1 | 0 | mm above the base wall
Cover bump-out volume | 10542 | 0 | mm3, side walls of the bump
Studs counted | 2 | 0
Connected to the bus (1 = yes) | 1 | 0
Branch width | 15 | 0 | mm. Larger of current need and bolt edge distance
Auto branch length | 27 | 0 | mm. Back side: bus to zone centre. End of row: bus end to zone centre
Branch length used | 27 | 0 | mm
Branch copper mass | 7.2576 | 0 | g, bus thickness
Stud bolt and nut hardware | 0.36 | 0 | $
Stud boss size units | 1.5 | 0
Laser weld joints (0 studs, bus connected) | 0 | 0
SHORT SIDE AND BUS
Fuses on the short side | 0
Fuses on the long side | 5
Short-side slots length | 0 | mm
Long-side slots width | 119 | mm
Bus runs past the end zones to the short side (1 = yes) | 0
Last long-side fuse pitch | 19.5 | mm
Last long-side fuse min bus width | 12.5 | mm
Last short-side fuse pitch | 29 | mm
Last short-side fuse min bus width | 20 | mm
Back-side zone depth | 0 | mm
Input stud row from the back edge | 28.8054 | mm
Bus front edge from the back edge | 38.8054 | mm
Short-side input stud offset | 0 | mm, from the inner edge of the short-side column
Short-side column width | 0 | mm, outer wall not included
Long-row bus end (from the B+ end inner wall) | 140.5 | mm
Bus length along the row | 140.5 | mm
Bus length down the short side | 0 | mm, past the bus front edge
Base length needed for the short side | 0 | mm
Short-side divider count | 0
Long-side divider count | 5
Divider length, total | 418.8326 | mm
Divider count, total | 6
TOTALS USED BY THE ESTIMATOR
Zones included | 1
Width added to the row by end zones | 47 | mm
Width needed by back-side zones | 0 | mm, includes one divider per zone
Base length needed by end zones | 65 | mm
Inside height needed by zones | 40.5 | mm
Cover bump-out volume | 10542 | mm3
Zone studs retained in the base | 2
Zone branch copper | 7.2576 | g
Zone stud bolt and nut hardware | 0.36 | $
Zone stud boss size units | 1.5
Laser weld joint cost | 0 | $
Battery length check | No limit | cover outside
Battery depth check | No limit | cover outside
B+ CORNER, SHORT-SIDE BAR AND COPPER BLANK
Long row start (from the B+ end inner wall) | 25 | mm. The short-side column tucks under the B+ corner when it exits at the B+ end
Bus along the row, net mass | 87.6317 | g
Short-side bar length incl. lap | 0 | mm. A second bar laps the main bus by one bus width
Short-side bar net mass | 0 | g
Bus net mass | 87.6317 | g, the part weight
Bus blank mass | 87.6317 | g. One piece L = rectangle around the L
Bus blank scrap | 0 | g
Short-side bus joint cost | 0 | $. Bolted = one bolt of the B+ stud size plus a bolted joint
BUS WIDTH AT THE TEMPERATURE LIMIT (NEWTON SOLVE)
Load over k at the allowed rise | 44.6114 | Allowed rise = max bus temp - ambient (at least 1 C)
Start: width by current density | 37.5 | mm
Newton step 1 | 34.8076 | mm
Newton step 2 | 34.8054 | mm
Newton step 3 | 34.8054 | mm
Newton step 4 | 34.8054 | mm
Newton step 5 | 34.8054 | mm
Newton step 6 | 34.8054 | mm

## Busbar Sizer
Busbar Sizer
Quick copper cost for a known bar, and the cheapest width-to-thickness ratio at a fixed current. Ampacity model: Assumptions rows 57 to 63 and 69 to 73.
INPUTS
Current | 300 | A
Allowed temperature rise (max bus temp - ambient) | 45 | C. Ambient is Estimator B15, max temp is Assumptions B69
Bar length | 150 | mm
Known bar width | 40 | mm
Known bar thickness | 2 | mm
Copper price | 11 | $/kg, linked to the Estimator
Max width that fits the package | 30 | mm
KNOWN BAR
Width to thickness ratio | 20 | : 1
Cross-section area | 80 | mm2
Perimeter | 84 | mm
Current density | 3.75 | A/mm2
Rated current at the allowed rise | 338.6018 | A
Estimated temperature rise at the current | 36.9008 | C
Carries the current? | Yes
Mass | 107.52 | g
Copper cost (with plating uplift) | 1.2419 | $
RATIO SWEEP AT FIXED CURRENT
Each row is the smallest bar that carries the current at the allowed rise for that ratio. Edit the ratios in column A.
Width : thickness | Thickness (mm) | Width (mm) | Area (mm2) | A/mm2 | Mass (g) | Cost ($) | Fits? (0.8 to 5.0 mm thick, width within max) | Cost if it fits ($)
1 | 10.4167 | 10.4167 | 108.5068 | 2.7648 | 145.8331 | 1.6844 | No
1.5 | 8.4566 | 12.6849 | 107.2711 | 2.7967 | 144.1723 | 1.6652 | No
2 | 7.245 | 14.49 | 104.9796 | 2.8577 | 141.0925 | 1.6296 | No
3 | 5.7762 | 17.3285 | 100.0926 | 2.9972 | 134.5245 | 1.5538 | No
4 | 4.8922 | 19.569 | 95.7361 | 3.1336 | 128.6693 | 1.4861 | Yes | 1.4861
5 | 4.2897 | 21.4487 | 92.0097 | 3.2605 | 123.661 | 1.4283 | Yes | 1.4283
6 | 3.8474 | 23.0843 | 88.8143 | 3.3778 | 119.3664 | 1.3787 | Yes | 1.3787
8 | 3.233 | 25.8637 | 83.6163 | 3.5878 | 112.3803 | 1.298 | Yes | 1.298
10 | 2.8203 | 28.2026 | 79.5384 | 3.7718 | 106.8997 | 1.2347 | Yes | 1.2347
12 | 2.5203 | 30.2435 | 76.2222 | 3.9359 | 102.4426 | 1.1832 | No
15 | 2.1943 | 32.914 | 72.222 | 4.1539 | 97.0663 | 1.1211 | No
20 | 1.8332 | 36.6641 | 67.2129 | 4.4634 | 90.3341 | 1.0434 | No
Cheapest ratio that fits | 10 | : 1
Its cost | 1.2347
Cost keeps falling as the bar gets thinner and wider, so the cheapest bar is the widest one that fits. Stiffness and the 0.8 mm minimum are the other limits.

## Assumptions
Assumptions (placeholders)
Every yellow cell is a placeholder. Replace with your own values, OEM requirements or supplier quotes. Blue text = input. See the Assumption Diagram sheet for a picture of what each dimension controls.
General geometry, material and process
Base floor thickness | 3 | mm | Placeholder
Outer wall thickness | 2.5 | mm | Placeholder
Divider thickness between fuse slots | 2 | mm | Placeholder
Divider height as fraction of wall height | 0.6 | ratio | Raised automatically to meet the creepage value
Cover thickness | 2 | mm | Placeholder
Cover skirt height | 8 | mm | Placeholder
PA66-GF30 density | 1.36 | g/cm3 | Typical datasheet value, confirm with your grade
Rib, boss and detail allowance on base | 10% | % | Placeholder, covers ribs and features not modeled
Scrap and runner allowance | 5% | % | Placeholder
Copper density | 8.96 | g/cm3 | Standard value
Copper design current density (100% IACS) | 4 | A/mm2 | Placeholder, set from your temperature rise target
Plating cost uplift on copper | 5% | % | Placeholder, tin plating
Minimum bus width as multiple of bolt diameter | 2.5 | x d | Placeholder, edge distance rule
OEM socket extra radial clearance | 1 | mm | Not used from v1.6. Enter the OEM socket clearance diameter in F31:F33
Cover hood volume per B+ eyelet, 90 degree exit | 7000 | mm3 | Placeholder
Cover extension volume per B+ eyelet, flat exit | 2500 | mm3 | Placeholder
Cable lug thickness on the fuse terminal | 2 | mm | Placeholder, adds to the tallest bolt stack at the output side
Clearance and creepage by system voltage
Lower bound (V) | Clearance (mm) | Creepage (mm) | Note
0 | 1.5 | 2 | Row used = highest lower bound at or below the system voltage. Placeholders, set to your OEM spec.
16.01 | 2.5 | 3.5
32.01 | 3 | 4
60.01 | 4 | 6
Bolt sizes and OEM socket clearance
Bolt | Thread dia (mm) | Hole dia (mm) | Socket AF (mm) | Socket OD (mm) | OEM socket clearance dia (mm) | Nut height (mm) | Washer thk (mm) | Hardware $/bolt | Boss size factor
M8 | 8 | 8.5 | 13 | 21 | 23 | 6.8 | 1.6 | 0.3 | 1
M6 | 6 | 6.5 | 10 | 17 | 19 | 5.2 | 1.6 | 0.18 | 0.75
M5 | 5 | 5.5 | 8 | 15 | 17 | 4.7 | 1 | 0.14 | 0.6
Socket clearance dia (F) is the OEM value: socket + plastic protector + clearance to the protector. Socket OD (E) and B17 are for reference only. Hardware cost is a placeholder.
Bolt retention method
Method | Boss plastic at M8 (mm3) | Cost per bolt ($) | Note
Over-molded | 2000 | 0.08 | Bolt loaded into the mold as an insert. All numbers are placeholders.
Snap-in from bottom | 3200 | 0.04 | Bolt pressed into a snap boss from underneath. All numbers are placeholders.
Slide-in | 2600 | 0.03 | Bolt head slides into a captured slot. All numbers are placeholders.
Busbar to bolt joining method
Method | Cost per joint ($) | Note
Bolted both sides | 0.1 | Second nut, washer and torque operation. Placeholder.
Clinch | 0.05 | Clinch press operation. Placeholder.
Laser weld | 0.14 | Weld cycle and fixturing. Placeholder.
Cover footprint (cable escape)
Fit gap between cover and base | 0.5 | mm | Placeholder. Cover overhangs the base by cover thickness plus this gap on every side
Cover extension at B+ end, 90 degree eyelet | 20 | mm | Placeholder. Extra cover width past the base so the cable can leave. Zero for a battery terminal
Cover extension at B+ end, flat eyelet | 35 | mm | Placeholder. A flat eyelet cable runs out along the base, so it needs more. Zero for a battery terminal
Cover extension at fuse output side | 25 | mm | Placeholder. Extra cover length past the base so the wired fuse outputs can leave
B+ connection parts (purchased)
Battery terminal, purchased | 2.5 | $ each | Placeholder. Used when B+ connection is Battery terminal, one per B+ position
B+ stud, M8, purchased | 0.45 | $ each | Placeholder. Used for the eyelet options, one per B+ position. Edit if you use an M6 or M5 B+ stud
Busbar ampacity model (Busbar Sizer sheet)
Ampacity coefficient k | 5.95 | A | Approximate fit to DIN 43671 bare copper ratings (single bar, still air, 35 C ambient). Calibrate to your own test data
Area exponent | 0.5 |  | I = k x A^0.5 x p^0.39 x (rise / reference rise)^0.61
Perimeter exponent | 0.39 |  | Thin, wide bars shed more heat per mm2 of copper
Temperature rise exponent | 0.61 |  | Same exponent IEC 61439-1 uses to scale current with rise
Reference temperature rise for k | 30 | C | Rise at which k was fitted
Enclosure derating factor | 1 | ratio | Placeholder. Lower it for a bar inside a closed cover (for example 0.8)
Copper blank and scrap
Copper scrap credit | 50% | fraction | Placeholder, to be set with manufacturing. Share of the copper price recovered for blank scrap. Plated or mixed scrap usually returns less than clean bare copper
Busbar temperature
Max busbar temperature | 150 | C | Placeholder. Set from the plastic, plating and fuse terminal limits
Copper resistance temperature coefficient | 0.00393 | 1/C | Annealed copper
Reference ambient for k | 35 | C | Ambient of the DIN 43671 ratings k was fitted to
Busbar alloy conductivity | 100 | % IACS | 100 = pure copper (C11000 about 101). Lower for alloys, e.g. CuFe2P (C19400) about 65
Rating factor (alloy and max temperature) | 0.88256 | ratio | Calculated. Rating scales with the square root of conductivity, which drops as the bar heats
Design current density used for the bus | 4 | A/mm2 | Calculated. B14 is for 100% IACS copper, scaled by the square root of the alloy conductivity
Cover isolation at the outputs
Output-side cover skirt drop | 20 | mm | Placeholder. Extra skirt length where the output wires leave, so the cover reaches below the eyelet's conductive area
Bus sizing
Bus sizing method | Temperature limit |  | Temperature limit: the bus reaches the max bus temperature (B69) at the load and ambient. Current density: design A/mm2 (B74). The bolt width is a minimum either way

## Assumption Diagram
Assumption diagram
Static pictures drawn with the example values. They do not update when you change a cell. Cell references in the labels point to the Assumptions, Estimator and Fuse Library sheets.

## Fuse Library
Fuse library
Dimensions are approximate placeholders. Replace with values from the Littelfuse drawings before relying on the size output.
Type | Bolt | Amp range (A) | Hole pitch (mm) | Body width (mm) | Tab thk (mm) | Fuse height (mm) | Part number family | Source note
MEGA (M8) | M8 | 40 to 500 | 32 | 27 | 3 | 11 | MEGA bolt-down fuse, 298 series holder | Littelfuse lists M8 studs and MEGA fuses from 40 A to 500 A. Specific fuse part numbers not confirmed.
MIDI (M6) | M6 | up to 200 | 28.5 | 20 | 2 | 9 | MIDI 498 series, M6 hole version, for example 0498200.MXM6 | Littelfuse lists a 200 A MIDI fuse with M6 holes.
MIDI (M5) | M5 | up to 200 | 28.5 | 17.5 | 2 | 9 | MIDI 498 series, standard M5 holes, for example 0498050.MXT and 0498125.MXT | Littelfuse lists M5 holes at 4.5 Nm torque for these ratings.
A fuse with a different hole size needs a different part number. Add a row here and on the Estimator sheet for any new variant.