## Estimator
EDC Plastic Cost Estimator v1.2
Enter fuse and relay counts. Get housing + cover size, weight and per-part cost.
Legend: yellow cells with blue text are inputs; everything else is calculated. Material and molding assumptions live on the Assumptions tab.
Inputs |  |  | Results
Fuses | Count |  | Plastic cost per EDC set
Micro2 | 20 |  | Total plastic (g)
Micro3 | 10 |  | Outer footprint L (mm)
M-Case | 6 |  | Outer footprint W (mm)
A1S (placeholder size) | 2 |  | Stack height (mm)
PCB relays | Count
Micro PCB relay (up to 35 A) | 8 |  | Marginal cost
Mini PCB relay (35-70 A) | 4 |  | Each extra Micro2 adds
High-current PCB relay (70 A+) | 0 |  | Each extra Micro3 adds
Options | Value |  | Each extra Micro PCB relay adds
Relay layout (relative to fuses) | Beside
Cavities per mold | 2
Main housing resin | PA66-GF30
Upper cover resin | PA66-GF30
Lower cover resin | PA66-GF30
Labor rate ($/hr, loaded) | 6
Operators per press | 0.5
Press, machine rate and gate (leave blank to use the default)
| Main housing | Upper cover | Lower cover
Press used (US t)
Machine rate ($/hr)
Gate / runner type
Per-part breakdown
| Main housing | Upper cover | Lower cover
Resin
L (mm)
W (mm)
H (mm)
Volume (cm³)
Mass (g)
Gate / runner type
Runner vol / area (%)
Shot weight incl. runner (g)
Material incl. runner
Projected area incl. runner (in²)
Rule-of-thumb clamp (US t)
Rule-of-thumb clamp (metric t)
Press used (US t)
Machine + labor ($/hr)
Cycle time (s)
Molding
Part cost
Not ported from the web page: the to-scale plan view and its cavity-fit warning.
Note on B16: Beside: relays add footprint area. Under: relays stack under the fuses, so footprint = larger of fuse or relay area.
Note on B21: Placeholder for Durango, Mexico. Enter your plant's loaded operator rate.
Note on B22: 0.5 = one operator runs two presses. Placeholder.
Note on A26: Blank = rule-of-thumb clamp. Enter the press your plant will actually run (e.g. 250 when the minimum is 110 but that press is not available).
Note on A27: Blank = rate from the Assumptions band of the press used. Machine only, no labor.
Note on A28: Blank = the default type on Assumptions. Pick a type to override it for this part.

## Assumptions
Assumptions (edit the yellow cells to match your parts)
Values are the defaults from the web estimator. Blue text on yellow = input. A1S footprint is a placeholder until real numbers are available.
Component footprints
Part | L (mm) | W (mm) | H (mm)
Micro2 | 11.5 | 6 | 16
Micro3 | 17 | 6.5 | 15
M-Case | 15 | 10 | 14
A1S (placeholder size) | 20 | 12 | 18
Micro PCB relay (up to 35 A) | 16 | 14 | 15
Mini PCB relay (35-70 A) | 24 | 18 | 22
High-current PCB relay (70 A+) | 32 | 24 | 28
Housing geometry
Packing efficiency (0-1) | 0.65
Connector / stud area (mm²) | 2500
Edge margin (mm) | 6
Aspect ratio L:W | 1.5
Housing wall (mm) | 2.5
Cavity rib (mm) | 1.2
PCB + busbar stack (mm) | 10
Cover wall (mm) | 2
Fuse head above housing (mm) | 8
Cover clearance (mm) | 6
Min lower cover height (mm) | 15
Resins
Resin | Density (g/cm³) | Price ($/kg)
PA66-GF30 | 1.36 | 3.8
PBT-GF30 | 1.53 | 3.2
PP-T20 | 1.05 | 1.8
Gate / runner type
Type | Runner vol (% of part) | Runner area (% of part)
Cold runner | 15% | 15%
Hot-to-cold | 6% | 5%
Hot runner | 1% | 0%
Default gate / runner type | Cold runner
Molding
Cycle base (s) | 12
Cooling k (s/mm²) | 2
Clamp (US tons/in²) | 3.5
Machine rate bands (machine only, labor is on the Estimator)
Band | Press below (US t) | Machine $/hr
Band 1 | 300 | 45
Band 2 | 500 | 60
Band 3 | 800 | 80
Band 4 | Above | 110
Cycle time = base + k × wall².
Rule-of-thumb clamp (US t) = projected area (in²) × cavities × (1 + runner area %) × tons/in².
Same as the metric form: tonnes = area (cm²) × cavity pressure (kgf/cm²) ÷ 1000 × cavities. 1 US t/in² = 140.6 kgf/cm².
Press used = your press tons on the Estimator if entered, else the rule of thumb. Machine rate comes from the band of the press used unless overridden.
Molding cost per part = (machine rate + labor rate × operators) × cycle ÷ cavities.
Material = part mass × (1 + runner volume %) × $/kg. Shot = (part × cavities) + runner.
Runner volume % and area % come from the gate / runner type of each part (default above, per-part choice on the Estimator).
Hot runner tooling cost (manifold, controller) is not in the piece price.
Note on A5: L x W is the cavity pitch on the housing, including the rib between cavities. H is cavity depth (fuses) or body height (relays).
Note on A35: Cold runner: sprue + runners freeze and are ejected every shot (this program assumed 15%). Hot-to-cold: hot drop feeding a short cold sub-runner. Hot runner / valve gate: runner stays molten, nearly no scrap or added area, but the mold costs more (manifold + controller, not modeled here).
Note on B35: Runner volume added on top of the part volume (material and shot weight). Cold runner guide: large 1-cavity 3-8%, multi-cavity 10-20%. No regrind credit is taken.
Note on C35: Runner projected area added to the part projected area for the clamp rule of thumb.
Note on B38: Used for every part unless that part picks its own type on the Estimator.
Note on C47: North American placeholders. Replace with Durango machine rates (machine only; labor is entered separately).

## Calc
Calculation engine (no inputs here)
Column B is the estimate. C-E add one part each so the Estimator can show marginal cost.
Line item | Base | +1 Micro2 | +1 Micro3 | +1 Micro PCB relay
Counts
Micro2 count
Micro3 count
M-Case count
A1S (placeholder size) count
Micro PCB relay (up to 35 A) count
Mini PCB relay (35-70 A) count
High-current PCB relay (70 A+) count
Footprint
Fuse cavity area (mm²)
Relay area (mm²)
Deepest fuse cavity (mm)
Tallest relay (mm)
Cavity rib volume (mm³)
Component area per layout (mm²)
Usable field area (mm²)
Field width (mm)
Field length (mm)
Part geometry
Housing L (mm)
Housing W (mm)
Housing H (mm)
Housing volume (mm³)
Cover L (mm)
Cover W (mm)
Upper cover H (mm)
Lower cover H (mm)
Upper cover volume (mm³)
Lower cover volume (mm³)
Main housing
Mass (g)
Gate / runner type used
Runner volume used (%)
Runner area used (%)
Material incl. runner ($)
Shot volume incl. runner (cm³)
Shot weight incl. runner (g)
Projected area incl. runner (in²)
Rule-of-thumb clamp (US t)
Rule-of-thumb clamp (metric t)
Press used (US t)
Cycle time (s)
Machine rate from band ($/hr)
Machine rate used ($/hr)
Labor ($/hr)
Molding ($)
Part cost ($)
Upper cover
Mass (g)
Gate / runner type used
Runner volume used (%)
Runner area used (%)
Material incl. runner ($)
Shot volume incl. runner (cm³)
Shot weight incl. runner (g)
Projected area incl. runner (in²)
Rule-of-thumb clamp (US t)
Rule-of-thumb clamp (metric t)
Press used (US t)
Cycle time (s)
Machine rate from band ($/hr)
Machine rate used ($/hr)
Labor ($/hr)
Molding ($)
Part cost ($)
Lower cover
Mass (g)
Gate / runner type used
Runner volume used (%)
Runner area used (%)
Material incl. runner ($)
Shot volume incl. runner (cm³)
Shot weight incl. runner (g)
Projected area incl. runner (in²)
Rule-of-thumb clamp (US t)
Rule-of-thumb clamp (metric t)
Press used (US t)
Cycle time (s)
Machine rate from band ($/hr)
Machine rate used ($/hr)
Labor ($/hr)
Molding ($)
Part cost ($)
Totals
Plastic cost per EDC set ($)
Total plastic (g)
Stack height (mm)