## Estimator
Battery Fuse Block Cost Estimator
Blue text on yellow = input. Placeholder assumptions live on the Assumptions sheet. Dimensions in mm, mass in g, cost in $. Example values are filled in.
Revision v1.4: keepout zones (Keepout Zones sheet) and Busbar Sizer sheet added.
INPUTS |  |  | RESULT
System voltage | 12 | V | Part cost ($)
Expected load on B+ input | 300 | A | Base L x W x H (mm)
Copper thickness | 2 | mm (0.8 to 5.0) | Plastic mass (g)
Plastic price (PA66-GF30) | 5.5 | $/kg | Copper mass (g)
Copper price | 11 | $/kg | Bus width (mm)
B+ stud size | M8 | M8, M6 or M5 | Bus width set by
B+ studs under the cover | 1 | count | Cover L x W (mm)
B+ connection and cover exit | Eyelet 90 degree | see list | Keepout zones included
Bolt retention method | Over-molded | list
Busbar to bolt joining method | Bolted both sides | list
FUSES
Fuse type | Qty | Bolt | Hole pitch | Body width | Tab thk | Fuse height | Slot width | Min bus width | Stack height | Used | Wall need | Length past input stud | Boss factor | Hardware $/bolt | Rear need
MEGA (M8) | 2
MIDI (M6) | 1
MIDI (M5) | 2
Total fuse positions
CLEARANCES AND BUS SIZING
Required clearance |  | mm
Required creepage |  | mm
Bus width needed for the current |  | mm
Bus width needed for the bolts |  | mm
Bus width used |  | mm
Bus width is set by
Resulting current density |  | A/mm2
BLOCK SIZE
Fuse positions
Fuse slots width |  | mm
B+ stud section width |  | mm
Base width |  | mm
Wall height |  | mm
Base length |  | mm
Divider height (meets creepage, fuse stack only) |  | mm
Overall height with cover |  | mm
Divider count
COPPER
Bus length (B+ stud to past the last input stud) |  | mm
Bus mass |  | g
Output side copper (none, cable lugs sit on the fuse terminals) | 0 | g
Keepout zone branch copper |  | g
Copper total |  | g
Copper cost
PLASTIC BASE
Bolts retained in the base
Boss volume for retention method |  | mm3
Floor volume |  | mm3
Wall volume |  | mm3
Divider volume |  | mm3
Raw volume |  | mm3
Molded volume with allowances |  | mm3
Base mass |  | g
Base plastic cost
COVER |  |  | COVER SIZE
Top plate volume |  | mm3 | Overhang each side (mm)
Skirt volume |  | mm3 | B+ end extension (mm)
B+ eyelet hood volume |  | mm3 | Output side extension (mm)
Cover volume with scrap |  | mm3 | Cover length (mm)
Cover mass |  | g | Cover width (mm)
Cover plastic cost
HARDWARE AND PROCESS ADDERS
Fuse bolt and nut hardware
Retention method adder (fuse, B+ and zone studs)
Joining method adder (fuse, B+ and zone studs)
B+ connection part (battery terminal or M8 stud)
Keepout zone stud hardware
Keepout zone laser weld joints
PART COST
Plastic base
Cover
Copper
Fuse bolt and nut hardware
B+ connection part
Retention adder
Joining adder
Keepout zone hardware and welds
Total part cost
Cost per fuse position
Total plastic mass (base and cover) |  | g

## Keepout Zones
Keepout zones
Rectangular spaces for a bolted relay or other box. An included zone sits at the far end of the fuse row (opposite the B+ stud) and adds space to the base. Blue on yellow = input.
ZONE INPUTS
| Zone 1 | Zone 2 | Note
Name | Bolted relay | Spare box | Label only
Include in block | Yes | No | Yes or No
Length, front to back | 60 | 40 | mm. Base length grows if this plus two walls is longer
Width, along the fuse row | 45 | 30 | mm. Adds this plus one divider to the base width
Height above the floor | 40 | 25 | mm. Wall height grows if this is taller than the fuse stack
Studs | 2 | 0 | 0, 1 or 2. Use 0 when the zone is laser welded to the bus
Stud size | M6 | M6 | M8, M6 or M5
Current from the input bus | 100 | 0 | A. 0 = no bus connection. This current is already part of the B+ load, it is not added to it
Branch length override |  |  | mm. Leave blank to use the auto length below
ZONE CALCULATION
Included (1 = yes)
Width added to the base |  |  | mm, zone width plus one divider
Base length needed |  |  | mm, zone length plus two walls
Wall height needed |  |  | mm
Studs counted
Connected to the bus (1 = yes)
Branch width |  |  | mm. Larger of current need (design current density) and bolt edge distance
Auto branch length |  |  | mm, from the end of the input bus to the zone centre, along the row
Branch length used |  |  | mm
Branch copper mass |  |  | g, same thickness as the bus
Stud bolt and nut hardware |  |  | $
Stud boss size units |  |  | Boss factor x studs, scaled by the retention method on the Estimator
Laser weld joints (0 studs, bus connected)
TOTALS USED BY THE ESTIMATOR
Zones included
Width added to the base |  |  | mm
Base length needed |  |  | mm
Wall height needed |  |  | mm
Studs retained in the base
Branch copper mass |  |  | g
Stud bolt and nut hardware |  |  | $
Stud boss size units
Laser weld joint cost |  |  | $, Laser weld cost per joint

## Busbar Sizer
Busbar Sizer
Quick copper cost for a known bar, and the cheapest width-to-thickness ratio at a fixed current. Ampacity model and its constants are on the Assumptions sheet (rows 57 to 63).
INPUTS
Current | 300 | A
Allowed temperature rise | 30 | C above ambient
Bar length | 150 | mm
Known bar width | 40 | mm
Known bar thickness | 2 | mm
Copper price |  | $/kg, linked to the Estimator
Max width that fits the package | 30 | mm
KNOWN BAR
Width to thickness ratio |  | : 1
Cross-section area |  | mm2
Perimeter |  | mm
Current density |  | A/mm2
Rated current at the allowed rise |  | A
Estimated temperature rise at the current |  | C
Carries the current?
Mass |  | g
Copper cost (with plating uplift) |  | $
RATIO SWEEP AT FIXED CURRENT
Each row is the smallest bar that carries the current at the allowed rise for that ratio. Edit the ratios in column A.
Width : thickness | Thickness (mm) | Width (mm) | Area (mm2) | A/mm2 | Mass (g) | Cost ($) | Fits? (0.8 to 5.0 mm thick, width within max)
1
1.5
2
3
4
5
6
8
10
12
15
20
Cheapest ratio that fits |  | : 1
Its cost
Cost keeps falling as the bar gets thinner and wider, so the cheapest bar is the widest one that fits. Stiffness and the 0.8 mm minimum are the other limits.

## Assumptions
Assumptions (placeholders)
Every yellow cell is a placeholder. Replace with your own values, OEM requirements or supplier quotes. Blue text = input. See the Assumption Diagram sheet for a picture of what each dimension controls.
General geometry, material and process
Base floor thickness | 3 | mm | Placeholder
Outer wall thickness | 2.5 | mm | Placeholder
Divider thickness between fuse slots | 2 | mm | Placeholder
Divider height as fraction of wall height | 0.6 | ratio | Raised automatically to meet the creepage value
Cover thickness | 2 | mm | Placeholder
Cover skirt height | 8 | mm | Placeholder
PA66-GF30 density | 1.36 | g/cm3 | Typical datasheet value, confirm with your grade
Rib, boss and detail allowance on base | 10% | % | Placeholder, covers ribs and features not modeled
Scrap and runner allowance | 5% | % | Placeholder
Copper density | 8.96 | g/cm3 | Standard value
Copper design current density | 4 | A/mm2 | Placeholder, set from your temperature rise target
Plating cost uplift on copper | 5% | % | Placeholder, tin plating
Minimum bus width as multiple of bolt diameter | 2.5 | x d | Placeholder, edge distance rule
OEM socket extra radial clearance | 1 | mm | Added around the socket outside diameter, replace with OEM guideline
Cover hood volume per B+ eyelet, 90 degree exit | 7000 | mm3 | Placeholder
Cover extension volume per B+ eyelet, flat exit | 2500 | mm3 | Placeholder
Cable lug thickness on the fuse terminal | 2 | mm | Placeholder, adds to the tallest bolt stack at the output side
Clearance and creepage by system voltage
Lower bound (V) | Clearance (mm) | Creepage (mm) | Note
0 | 1.5 | 2 | Row used = highest lower bound at or below the system voltage. Placeholders, set to your OEM spec.
16.01 | 2.5 | 3.5
32.01 | 3 | 4
60.01 | 4 | 6
Bolt sizes and OEM socket clearance
Bolt | Thread dia (mm) | Hole dia (mm) | Socket AF (mm) | Socket OD (mm) | Socket clearance dia (mm) | Nut height (mm) | Washer thk (mm) | Hardware $/bolt | Boss size factor
M8 | 8 | 8.5 | 13 | 21 |  | 6.8 | 1.6 | 0.3 | 1
M6 | 6 | 6.5 | 10 | 17 |  | 5.2 | 1.6 | 0.18 | 0.75
M5 | 5 | 5.5 | 8 | 15 |  | 4.7 | 1 | 0.14 | 0.6
Socket OD and hardware cost are placeholders. Nut heights follow ISO 4032 style 1.
Bolt retention method
Method | Boss plastic at M8 (mm3) | Cost per bolt ($) | Note
Over-molded | 2000 | 0.08 | Bolt loaded into the mold as an insert. All numbers are placeholders.
Snap-in from bottom | 3200 | 0.04 | Bolt pressed into a snap boss from underneath. All numbers are placeholders.
Slide-in | 2600 | 0.03 | Bolt head slides into a captured slot. All numbers are placeholders.
Busbar to bolt joining method
Method | Cost per joint ($) | Note
Bolted both sides | 0.1 | Second nut, washer and torque operation. Placeholder.
Clinch | 0.05 | Clinch press operation. Placeholder.
Laser weld | 0.14 | Weld cycle and fixturing. Placeholder.
Cover footprint (cable escape)
Fit gap between cover and base | 0.5 | mm | Placeholder. Cover overhangs the base by cover thickness plus this gap on every side
Cover extension at B+ end, 90 degree eyelet | 20 | mm | Placeholder. Extra cover width past the base so the cable can leave. Zero for a battery terminal
Cover extension at B+ end, flat eyelet | 35 | mm | Placeholder. A flat eyelet cable runs out along the base, so it needs more. Zero for a battery terminal
Cover extension at fuse output side | 25 | mm | Placeholder. Extra cover length past the base so the wired fuse outputs can leave
B+ connection parts (purchased)
Battery terminal, purchased | 2.5 | $ each | Placeholder. Used when B+ connection is Battery terminal, one per B+ position
B+ stud, M8, purchased | 0.45 | $ each | Placeholder. Used for the eyelet options, one per B+ position. Edit if you use an M6 or M5 B+ stud
Busbar ampacity model (Busbar Sizer sheet)
Ampacity coefficient k | 5.95 | A | Approximate fit to DIN 43671 bare copper ratings (single bar, still air, 35 C ambient). Calibrate to your own test data
Area exponent | 0.5 |  | I = k x A^0.5 x p^0.39 x (rise / reference rise)^0.61
Perimeter exponent | 0.39 |  | Thin, wide bars shed more heat per mm2 of copper
Temperature rise exponent | 0.61 |  | Same exponent IEC 61439-1 uses to scale current with rise
Reference temperature rise for k | 30 | C | Rise at which k was fitted
Enclosure derating factor | 1 | ratio | Placeholder. Lower it for a bar inside a closed cover (for example 0.8)

## Assumption Diagram
Assumption diagram
Static pictures drawn with the example values. They do not update when you change a cell. Cell references in the labels point to the Assumptions, Estimator and Fuse Library sheets.

## Fuse Library
Fuse library
Dimensions are approximate placeholders. Replace with values from the Littelfuse drawings before relying on the size output.
Type | Bolt | Amp range (A) | Hole pitch (mm) | Body width (mm) | Tab thk (mm) | Fuse height (mm) | Part number family | Source note
MEGA (M8) | M8 | 40 to 500 | 32 | 27 | 3 | 11 | MEGA bolt-down fuse, 298 series holder | Littelfuse lists M8 studs and MEGA fuses from 40 A to 500 A. Specific fuse part numbers not confirmed.
MIDI (M6) | M6 | up to 200 | 28.5 | 20 | 2 | 9 | MIDI 498 series, M6 hole version, for example 0498200.MXM6 | Littelfuse lists a 200 A MIDI fuse with M6 holes.
MIDI (M5) | M5 | up to 200 | 28.5 | 17.5 | 2 | 9 | MIDI 498 series, standard M5 holes, for example 0498050.MXT and 0498125.MXT | Littelfuse lists M5 holes at 4.5 Nm torque for these ratings.
A fuse with a different hole size needs a different part number. Add a row here and on the Estimator sheet for any new variant.