## Estimator
Battery Fuse Block Cost Estimator
Blue text on yellow = input. Placeholder assumptions live on the Assumptions sheet. Dimensions in mm, mass in g, cost in $. Example values are filled in.
INPUTS |  |  | RESULT
System voltage | 12 | V | Part cost ($) | 6.7173
Expected load on B+ input | 300 | A | Base L x W x H (mm) | 77.5 x 149.0 x 20.4
Copper thickness | 2 | mm (0.8 to 5.0) | Plastic mass (g) | 195.7884
Plastic price (PA66-GF30) | 5.5 | $/kg | Copper mass (g) | 94.416
Copper price | 11 | $/kg | Bus width (mm) | 37.5
B+ stud size | M8 | M8, M6 or M5 | Bus width set by | Current load
B+ studs under the cover | 1 | count | Cover L x W (mm) | 107.5 x 174.0
B+ connection and cover exit | Eyelet 90 degree | see list
Bolt retention method | Over-molded | list
Busbar to bolt joining method | Bolted both sides | list
FUSES
Fuse type | Qty | Bolt | Hole pitch | Body width | Tab thk | Fuse height | Slot width | Min bus width | Stack height | Used | Wall need | Length past input stud | Boss factor | Hardware $/bolt | Rear need
MEGA (M8) | 2 | M8 | 32 | 27 | 3 | 11 | 29 | 20 | 15.4 | 1 | 15.4 | 46 | 1 | 0.3 | 14
MIDI (M6) | 1 | M6 | 28.5 | 20 | 2 | 9 | 22 | 15 | 12.8 | 1 | 12.8 | 40.5 | 0.75 | 0.18 | 12
MIDI (M5) | 2 | M5 | 28.5 | 17.5 | 2 | 9 | 19.5 | 12.5 | 11.7 | 1 | 11.7 | 39.5 | 0.6 | 0.14 | 11
Total fuse positions | 5
CLEARANCES AND BUS SIZING
Required clearance | 1.5 | mm
Required creepage | 2 | mm
Bus width needed for the current | 37.5 | mm
Bus width needed for the bolts | 20 | mm
Bus width used | 37.5 | mm
Bus width is set by | Current load
Resulting current density | 4 | A/mm2
BLOCK SIZE
Fuse positions | 5
Fuse slots width | 119 | mm
B+ stud section width | 25 | mm
Base width | 149 | mm
Wall height | 15.4 | mm
Base length | 77.5 | mm
Divider height (meets creepage) | 9.24 | mm
Overall height with cover | 20.4 | mm
Divider count | 5
COPPER
Bus length (B+ stud to past the last input stud) | 140.5 | mm
Bus mass | 94.416 | g
Output side copper (none, cable lugs sit on the fuse terminals) | 0 | g
Copper total | 94.416 | g
Copper cost | 1.0905
PLASTIC BASE
Bolts retained in the base | 11
Boss volume for retention method | 17800 | mm3
Floor volume | 34642.5 | mm3
Wall volume | 17055.5 | mm3
Divider volume | 6699 | mm3
Raw volume | 76197 | mm3
Molded volume with allowances | 88007.535 | mm3
Base mass | 119.6902 | g
Base plastic cost | 0.6583
COVER |  |  | COVER SIZE
Top plate volume | 37410 | mm3 | Overhang each side (mm) | 2.5
Skirt volume | 8880 | mm3 | B+ end extension (mm) | 20
B+ eyelet hood volume | 7000 | mm3 | Output side extension (mm) | 25
Cover volume with scrap | 55954.5 | mm3 | Cover length (mm) | 107.5
Cover mass | 76.0981 | g | Cover width (mm) | 174
Cover plastic cost | 0.41854
HARDWARE AND PROCESS ADDERS
Fuse bolt and nut hardware | 2.12
Retention method adder | 0.88
Joining method adder | 1.1
B+ connection part (battery terminal or M8 stud) | 0.45
PART COST
Plastic base | 0.6583
Cover | 0.41854
Copper | 1.0905
Fuse bolt and nut hardware | 2.12
B+ connection part | 0.45
Retention adder | 0.88
Joining adder | 1.1
Total part cost | 6.7173
Cost per fuse position | 1.3435
Total plastic mass (base and cover) | 195.7884 | g

## Assumptions
Assumptions (placeholders)
Every yellow cell is a placeholder. Replace with your own values, OEM requirements or supplier quotes. Blue text = input. See the Assumption Diagram sheet for a picture of what each dimension controls.
General geometry, material and process
Base floor thickness | 3 | mm | Placeholder
Outer wall thickness | 2.5 | mm | Placeholder
Divider thickness between fuse slots | 2 | mm | Placeholder
Divider height as fraction of wall height | 0.6 | ratio | Raised automatically to meet the creepage value
Cover thickness | 2 | mm | Placeholder
Cover skirt height | 8 | mm | Placeholder
PA66-GF30 density | 1.36 | g/cm3 | Typical datasheet value, confirm with your grade
Rib, boss and detail allowance on base | 10% | % | Placeholder, covers ribs and features not modeled
Scrap and runner allowance | 5% | % | Placeholder
Copper density | 8.96 | g/cm3 | Standard value
Copper design current density | 4 | A/mm2 | Placeholder, set from your temperature rise target
Plating cost uplift on copper | 5% | % | Placeholder, tin plating
Minimum bus width as multiple of bolt diameter | 2.5 | x d | Placeholder, edge distance rule
OEM socket extra radial clearance | 1 | mm | Added around the socket outside diameter, replace with OEM guideline
Cover hood volume per B+ eyelet, 90 degree exit | 7000 | mm3 | Placeholder
Cover extension volume per B+ eyelet, flat exit | 2500 | mm3 | Placeholder
Cable lug thickness on the fuse terminal | 2 | mm | Placeholder, adds to the tallest bolt stack at the output side
Clearance and creepage by system voltage
Lower bound (V) | Clearance (mm) | Creepage (mm) | Note
0 | 1.5 | 2 | Row used = highest lower bound at or below the system voltage. Placeholders, set to your OEM spec.
16.01 | 2.5 | 3.5
32.01 | 3 | 4
60.01 | 4 | 6
Bolt sizes and OEM socket clearance
Bolt | Thread dia (mm) | Hole dia (mm) | Socket AF (mm) | Socket OD (mm) | Socket clearance dia (mm) | Nut height (mm) | Washer thk (mm) | Hardware $/bolt | Boss size factor
M8 | 8 | 8.5 | 13 | 21 | 23 | 6.8 | 1.6 | 0.3 | 1
M6 | 6 | 6.5 | 10 | 17 | 19 | 5.2 | 1.6 | 0.18 | 0.75
M5 | 5 | 5.5 | 8 | 15 | 17 | 4.7 | 1 | 0.14 | 0.6
Socket OD and hardware cost are placeholders. Nut heights follow ISO 4032 style 1.
Bolt retention method
Method | Boss plastic at M8 (mm3) | Cost per bolt ($) | Note
Over-molded | 2000 | 0.08 | Bolt loaded into the mold as an insert. All numbers are placeholders.
Snap-in from bottom | 3200 | 0.04 | Bolt pressed into a snap boss from underneath. All numbers are placeholders.
Slide-in | 2600 | 0.03 | Bolt head slides into a captured slot. All numbers are placeholders.
Busbar to bolt joining method
Method | Cost per joint ($) | Note
Bolted both sides | 0.1 | Second nut, washer and torque operation. Placeholder.
Clinch | 0.05 | Clinch press operation. Placeholder.
Laser weld | 0.14 | Weld cycle and fixturing. Placeholder.
Cover footprint (cable escape)
Fit gap between cover and base | 0.5 | mm | Placeholder. Cover overhangs the base by cover thickness plus this gap on every side
Cover extension at B+ end, 90 degree eyelet | 20 | mm | Placeholder. Extra cover width past the base so the cable can leave. Zero for a battery terminal
Cover extension at B+ end, flat eyelet | 35 | mm | Placeholder. A flat eyelet cable runs out along the base, so it needs more. Zero for a battery terminal
Cover extension at fuse output side | 25 | mm | Placeholder. Extra cover length past the base so the wired fuse outputs can leave
B+ connection parts (purchased)
Battery terminal, purchased | 2.5 | $ each | Placeholder. Used when B+ connection is Battery terminal, one per B+ position
B+ stud, M8, purchased | 0.45 | $ each | Placeholder. Used for the eyelet options, one per B+ position. Edit if you use an M6 or M5 B+ stud

## Assumption Diagram
Assumption diagram
Static pictures drawn with the example values. They do not update when you change a cell. Cell references in the labels point to the Assumptions, Estimator and Fuse Library sheets.

## Fuse Library
Fuse library
Dimensions are approximate placeholders. Replace with values from the Littelfuse drawings before relying on the size output.
Type | Bolt | Amp range (A) | Hole pitch (mm) | Body width (mm) | Tab thk (mm) | Fuse height (mm) | Part number family | Source note
MEGA (M8) | M8 | 40 to 500 | 32 | 27 | 3 | 11 | MEGA bolt-down fuse, 298 series holder | Littelfuse lists M8 studs and MEGA fuses from 40 A to 500 A. Specific fuse part numbers not confirmed.
MIDI (M6) | M6 | up to 200 | 28.5 | 20 | 2 | 9 | MIDI 498 series, M6 hole version, for example 0498200.MXM6 | Littelfuse lists a 200 A MIDI fuse with M6 holes.
MIDI (M5) | M5 | up to 200 | 28.5 | 17.5 | 2 | 9 | MIDI 498 series, standard M5 holes, for example 0498050.MXT and 0498125.MXT | Littelfuse lists M5 holes at 4.5 Nm torque for these ratings.
A fuse with a different hole size needs a different part number. Add a row here and on the Estimator sheet for any new variant.